## Sheet1
PROXMARK / LAYERONE 2014 BADGE FPGA PINS
|  |  | XC2S30-5VQG100C - Spartan-II |  | XC3S50A-VQ100 - Spartan-3A |  | Eagle Wire Name | Description | AT91SAM7S64
Function Pin | Function | FPGA Direction | Pin | Bank | Pin | Bank |  |  | Pin | Port Name
adc_d<0> | I/O, TRDY |  | P62 | 3 |  |  | ADC1 | Analog to Digital Pin 1 | - | -
adc_d<1> | I/O (D4) |  | P60 | 3 |  |  | ADC2 | Analog to Digital Pin 2 | - | -
adc_d<2> | I/O |  | P58 | 3 |  |  | ADC3 | Analog to Digital Pin 3 | - | -
adc_d<3> | I/O (D5) |  | P57 | 3 |  |  | ADC4 | Analog to Digital Pin 4 | - | -
adc_d<4> | I/O (D6) |  | P56 | 3 |  |  | ADC5 | Analog to Digital Pin 5 | - | -
adc_d<5> | I/O |  | P55 | 3 |  |  | ADC6 | Analog to Digital Pin 6 | - | -
adc_d<6> | I/O, VREF |  | P54 | 3 |  |  | ADC7 | Analog to Digital Pin 7 | - | -
adc_d<7> | I/O (D7) |  | P53 | 3 |  |  | ADC8 | Analog to Digital Pin 8 | - | -
cross_hi | I, GCK2 |  | P88 | 1 |  |  | CROSS_HI | Cross High - For edge detect (MUST BE WIRED TO FPGA) | - | -
miso | I/O |  | P40 | 4 |  |  | MISO | SPI - MISO (MUST BE WIRED TO FPGA) | 27 | PA12
adc_clk | I/O |  | P46 | 4 |  |  | ADC_CLK | ADC Clock | - | -
adc_noe | I/O |  | P47 | 4 |  |  | ADC_NOE | ADC Enable | - | -
ck_1356meg | I, GCK3 |  | P91 | 0 |  |  | N$5 | 13.56Mhz Crystal | - | -
ck_1356megb | I/O, VREF |  | P93 | 0 |  |  | N$5 | 13.56Mhz Crystal | - | -
cross_lo | I/O |  | P87 | 1 |  |  | CROSS_LO | Cross Low - For edge detect | - | -
dbg | I/O |  | P22 | 6 |  |  | N$55 | Test Point | - | -
mosi | I/O |  | P43 | 4 |  |  | MOSI | SPI - MOSI | 22 | PA13
ncs | I/O |  | P44 | 4 |  |  | NCS | SPI - Chip Select | 28 | PA11
pck0 | I, GCK1 |  | P36 | 5 |  |  | PCK0 | Global Clock Buffer | 34 | PA6
pwr_hi | I/O (CS) |  | P80 | 1 |  |  | PWR_HI | Power for antenna - HF | - | -
pwr_lo | I/O (WRITE) |  | P81 | 1 |  |  | PWR_LO | Power for antenna - LF | - | -
pwr_oe1 | I/O, VREF |  | P82 | 1 |  |  | PWR_OE1 | Power enable for HF | - | -
pwr_oe2 | I/O |  | P83 | 1 |  |  | PWR_OE2 | Power enable for LF | - | -
pwr_oe3 | I/O |  | P84 | 1 |  |  | PWR_OE3 | Power enable for LF | - | -
pwr_oe4 | I/O, VREF |  | P86 | 1 |  |  | PWR_OE4 | Power enable for HF | - | -
spck | I, GCK0 |  | P39 | 4 |  |  | SPCK | SPI - Clock | 21 | PA14
ssp_clk | I/O |  | P71 | 2 |  |  | SSP_CLK | SPI Bus - Clock for RFID communication | 19 | PA16
ssp_din | I/O |  | P32 | 5 |  |  | SSP_DIN | SPI Bus - Data in for RFID communication | 10 | PA18
ssp_dout | I/O, VREF |  | P34 | 5 |  |  | SSP_DOUT | SPI Bus - Data out for RFID communication | 9 | PA17
ssp_frame | I/O |  | P31 | 5 |  |  | SSP_FRAME | SPI Bus - Frame for RFID communication | 20 | PA15
done | DONE |  | P49 | 3 | P54 | VCCAUX | FPGA_DONE | Finished programming pin | 37 | PA27
nprogram | /PROGRAM |  | P51 | - | P100 | VCCAUX | FPGA_NPROGRAM | Hardware pin for program mode | 38 | PA28
cclk | CCLK |  | P75 | 2 | P53 | 2 | FPGA_CCLK | Progamming clock | 41 | PA29
din | I/O (DIN, D0) |  | P73 | 2 | P51 | 2 | FPGA_DIN | Programming digital input | 42 | PA30
dout | I/O (DOUT, BUSY) |  | P74 | 2 | - | - | FPGA_DOUT | Programming digital output | 52 | PA31
init | I/O (INIT) |  | P52 | 3 | P48 | 2 | FPGA_INIT | Programming initialization | 36 | PA4
tdi | TDI |  | P79 | - | P2 | VCCAUX | FPGA_TDI | FPGA JTAG TDI | - | -
tdo | TDO |  | P77 | 2 | P75 | VCCAUX | FPGA_TDO | FPGA JTAG TDO | - | -
tms | TMS |  | P2 | - | P1 | VCCAUX | FPGA_TMS | FPGA JTAG TMS | - | -
tck | TCK |  | P99 | - | P76 | VCCAUX | FPGA_TCK | FPGA JTAG TCK | - | -